## Overview
This over view explaines the working of this file and how it feeds information to the online calculator.
Each tab hold all the properties of componets to make up all the calculations required for making a roller shutter to a given spec.
Any cell in red is to be checked

## Online codes
CODE | Description |  | Lath type | Guide type | Endlock type | Reveal offsets
Y752 | SeceuroDoor 75 22g - Industrial Motor Shutter | 1
Y750 | SeceuroDoor 75 20g - Industrial Motor Shutter | 2
Y077 | SeceuroDoor 77 - Insulated Industrial Motor Shutter | 3
Y100 | SeceuroDoor 100 - Insulated Industrial Motor Shutter | 5
Y752 | SeceuroDoor 75c 22g - Industrial Hand Chain Shutter | 6
Y750 | SeceuroDoor 75c 20g - Industrial Hand Chain Shutter | 7
Y077 | SeceuroDoor 77c - Insulated Industrial Hand Chain Shutter | 8
YC752SM | SeceuroDoor Continental 75 22g - Tube Motor Shutter | 9
YC752PM | SeceuroDoor Continental 75 22g - Tube Motor, Full Vision Shutter | 10
YC750SM | SeceuroDoor Continental 75 20g - Tube Motor Shutter | 11
YC750PM | SeceuroDoor Continental 75 20g - Tube Motor Full Vision Shutter | 12
YT077SM | SeceuroDoor Traditional 77t - Insulated Tube Motor Shutter | 13
YT752SM | SeceuroDoor Traditional 75 22g - Tube Motor Shutter | 14
YT752PM | SeceuroDoor Traditional 75 22g - Tube Motor Full Vision Shutter | 15
YT750SM | SeceuroDoor Traditional 75 20g - Tube Motor Shutter | 16
YT750PM | SeceuroDoor Traditional 75 20g - Tube Motor Full Vision Shutter | 17
YT8750 | SeceuroDoor Traditional Plus 75 20g - Tube Motor Shutter | 18
YCOS | SeceuroDoor Continental 75 22g - Spring Operated Shutter | 19
YCOP | SeceuroDoor Continental 75 22g - Spring Operated, Full Vision Shutter | 20
YTRAS | SeceuroDoor Traditional 75 22g - Spring Operated Shutter | 21
YTRAP | SeceuroDoor Traditional 75 22g - Spring Operated, Full Vision Shutter | 22
YC752SM7501 | Level 1 - SeceuroDoor Continental 7501 22g - Tube Motor Shutter | 23
YC752PM7501 | Level 1 - SeceuroDoor Continental 7501 22g - Tube Motor, Full Vision Shutter | 24
YT752SM7501 | Level 1 - SeceuroDoor Traditional 7501 22g - Tube Motor Shutter | 25
YT752PM7501 | Level 1 - SeceuroDoor Traditional 7501 22g - Tube Motor Full Vision Shutter | 26
YCOS7501 | Level 1 - SeceuroDoor Continental 7501 22g - Spring Operated Shutter | 27
YCOP7501 | Level 1 - SeceuroDoor Continental 7501 22g - Spring Operated, Full Vision Shutter | 28
YTRAS7501 | Level 1 - SeceuroDoor Traditional 7501 22g - Spring Operated Shutter | 29
YTRAP7501 | Level 1 - SeceuroDoor Traditional 7501 22g - Spring Operated, Full Vision Shutter | 30
Y195 | SeceuroDoor 95 - Insulated Industrial Motor Shutter | 79
Y758 | Level 2 - SeceuroDoor 7502 18g - Industrial Motor Shutter | 80
Y295 | Level 1 - SeceuroDoor 95 - Insulated Industrial Motor Shutter | 81
YT752SME | SeceuroDoor Traditional (EVO) 75 22g - Tube Motor Shutter | 414
YT752PME | SeceuroDoor Traditional (EVO) 75 22g - Tube Motor Full Vision Shutter | 415
YT750SME | SeceuroDoor Traditional (EVO) 75 20g - Tube Motor Shutter | 416

## Lath
Name | Kgs/ m2 | Lath weight / m length | Compressed lath height | uncompressed lath height | Thickness | Friction % | max width | min axle diameter | max m2 | vision percentage | Moment of inertia iy | Allowable Bending Stress (MPa) | Lath image | Wind | Material | Insulation value | Product group | Product code
75mm 22swg, Solid 9.3kg/sqm | 9.3 |  | 74 | 80 | 17 | 10 | 6200 | 100 |  | 0 | 338635.9769 | 190000 |  | no | Steel | none | Securodoor
75mm Wind 22swg Solid 9.3kg/sqm | 9.3 |  | 74 | 80 | 17 | 15 | 6200 | 100 |  | 0 |  |  |  | Yes | Steel | none | Securodoor
75mm 20swg, Solid 12.1kg/sqm | 12.1 |  | 74 | 80 | 17 | 10 | 8200 | 100 |  | 0 |  |  |  | no | Steel | none | Securodoor
75mm Wind 20swg Solid 12.1kg/sqm | 12.1 |  | 74 | 80 | 17 | 15 | 8200 | 100 |  | 0 |  |  |  | Yes | Steel | none | Securodoor
75mm 18swg, Solid 16 kg/sqm | 16 |  | 74 | 80 | 17 | 10 | 10000 | 100 |  | 0 |  |  |  | no | Steel | none | Securodoor
75mm Wind 18swg Solid 16 kg/sqm | 16 |  | 74 | 80 | 17 | 15 | 10000 | 100 |  | 0 |  |  |  | Yes | Steel | none | Securodoor
75mm 22swg, Perforated 8.3kg/sqm | 8.3 |  | 74 | 80 | 17 | 10 | 6200 | 100 |  | 30 |  |  |  | no | Steel | none | Securodoor
75mm Wind 22swg, Perforated 8.3kg/sqm | 8.3 |  | 74 | 80 | 17 | 15 | 6200 | 100 |  | 30 |  |  |  | Yes | Steel | none | Securodoor
75mm 20 swg, Perforated 10.5kg/sqm | 10.5 |  | 74 | 80 | 17 | 10 | 8200 | 100 |  | 30 |  |  |  | no | Steel | none | Securodoor
75mm Wind 20swg, Perforated 10.5kg/sqm | 10.5 |  | 74 | 80 | 17 | 15 | 8200 | 100 |  | 30 |  |  |  | Yes | Steel | none | Securodoor
75mm 18swg, Perforated 14kg/sqm | 14 |  | 74 | 80 | 17 | 10 | 9000 | 100 |  | 30 |  |  |  | no | Steel | none | Securodoor
75mm Wind 18swg, Perforated 14kg/sqm | 14 |  | 74 | 80 | 17 | 15 | 9000 | 100 |  | 30 |  |  |  | Yes | Steel | none | Securodoor
75mm 22 swg Brick bond 7.5kg/sqm | 7.5 |  | 74 | 80 | 17 | 10 | 6100 | 100 |  | 25 |  |  |  | no | Steel | none | Securodoor
75mm Wind 22swg Brick bond 7.5kg/sqm | 7.5 |  | 74 | 80 | 17 | 15 | 6100 | 100 |  | 25 |  |  |  | Yes | Steel | none | Securodoor
75mm 20swg, Brick bond 9.7kg/sqm | 9.7 |  | 74 | 80 | 17 | 10 | 8200 | 100 |  | 25 |  |  |  | no | Steel | none | Securodoor
75mm Wind 20swg, Brick bond 9.7kg/sqm | 9.7 |  | 74 | 80 | 17 | 15 | 8200 | 100 |  | 25 |  |  |  | Yes | Steel | none | Securodoor
-----------------------------------
77t 11.4 kgs/sqm | 11.4 |  | 77 | 82 | 17 | 10 | 6000 | 100 |  | 0 |  |  |  | no | Steel | yes | Securodoor
-----------------------------------
95mm WM95 13.25kg.sqm | 13.25 |  | 90 | 94 | 25 | 10 | 10000 | 127 |  | 0 |  |  |  | no | Steel | 3.2 | Securodoor
95mm Vision WM95 12kg.sqm | 12 |  | 90 | 94 | 25 | 10 | 9000 | 127 | [5 empty] | no | Steel | yes | Securodoor
95mm WM95 (Zinc Ali) 11.9kg.sqm | 11.9 |  | 90 | 94 | 25 | 10 | 10000 | 127 |  | 0 |  |  |  | no | Steel | 3.2 | Securodoor
-----------------------------------
100mm Galv Insulated 22kg/sqm | 22 | 0.91 | 115 | 121 | 25 | 10 | 9000 | 100 |  | 0 |  |  |  | no | Steel | 4.3 | Securodoor
-----------------------------------
CD150 4 Kgs/m2 | 4 |  | 40 | 42 | 9 | 10 | 3800 | 60 | [5 empty] | no | Aluminium | yes | SecuroShield
CD38 8 Kgs/m2 | 8 |  | 36 | 38 | 9 | 10 | 5000 | 60 | [5 empty] | no | Aluminium | yes | SecuroShield
CD38 perforated | 6.5 |  | 36 | 38 | 9 | 10 | 3000 | 60 | [5 empty] | no | Aluminium | yes | SecuroShield
CD38 punched | 6.5 |  | 36 | 38 | 9 | 10 | 3000 | 60 | [5 empty] | no | Aluminium | yes | SecuroShield
CD38 punched & glazed | 7.5 |  | 36 | 38 | 9 | 10 | 3000 | 60 | [5 empty] | no | Aluminium | yes | SecuroShield
CD60 9 Kgs/m2 | 9 |  | 55 | 59 | 15 | 10 | 6000 | 60 | [5 empty] | no | Aluminium | yes | SecuroShield
CD80 solid | 9.25 |  | 77.3 | 79 | 19 | 10 | 6000 | 60 | [5 empty] | no | Aluminium | yes | SecuroShield
CD80 puched | 7 |  | 77.3 | 79 | 19 | 10 | 6000 | 60 | [5 empty] | no | Aluminium | yes | SecuroShield
CD80 punched and glazed | 8 |  | 77.3 | 79 | 19 | 10 | 6000 | 60 | [5 empty] | no | Aluminium | yes | SecuroShield
CD90 7 Kgs/m2 | 7 |  | 88 | 90 | 27 | 10 | 5000 | 60 | [5 empty] | no | Aluminium | No | SecuroShield
-----------------------------------
CD77 5 Kgs/m2 | 5 |  | 77 | 79 | 21 | 10 | 5400 | 60 | [5 empty] | no | Aluminium | yes | SecuroGlide
CD300 4.5 Kgs/m3 | 4.5 |  | 55 | 57 | 14 | 10 | 3000 | 60 | [5 empty] | no | Aluminium | yes | SecuroGlide
Note on C1: robert hyrons: if curtain build by lath is selected then this information is used to calculate total curtain weight
Note on D1: robert hyrons: This is the compressed lath height of one lath sitting on another. No adjustment of guide width if lath are not truly vertical.
Note on E1: robert hyrons: this is the height including quirk lift when the curtain is lifting, to calculate the roll diameter
Note on F1: robert hyrons: this is the effective thickness to calculate the roll diameter
Note on L1: robert hyrons: in mm4
Note on M1: robert hyrons: in MPa

## Wind class
Lath | Manufacturer | Guide | Width | Angle thickness | Class
75mm 22g | CRF | 65 | 4000 | 3 | 5
75mm 22g | CRF | 65 wind | 5000 | ? | 5
75mm 22g perf | CRF | 65 | 4000 | 3 | 5
75mm 20g | CRF | 65 wind | 6000 | ? | 5
75mm 20g | CRF | 65 wind | 8000 | 6 | 5
75mm 20g | CRF | 65 wind | 10000 | 6 | 3
75mm 18g | CRF | 100 wind | 10000 | 6 | 5
75mm 18g | CRF | 100 wind | 12000 | 6 | 3
100mm | CRF | 90mm | 10000 | 6 | 5
75mm 22g | West Mercia | 65 | 4600 | 3 | 2
75mm 22g | West Mercia | 65 wind | 6100 | 3 | 5
75mm 20g | West Mercia | 100 wind | 8000 | 5 | 5

## Endlock
Description | associated lath | material | weight in grams | end lock offset | Endlock type
75mm plastic | 75mm | plastic | 20 | 10 | Standard
75mm cast | 75mm | steel | 60 | 7.5 | Standard
75mm wind | 75mm | steel | 235 | 19 | Wind
77t plastic | 77t | plastic | 10 | 5 | Standard
95mm | 95mm | plastic | 20 | 10 | Standard
100mm | 100mm | plastic | 30 | 10 | Standard
77 plastic | CD77 | plastic
to confirm
Note on F1: robert hyrons: How far the end protrudes past the lath
Note on E6: robert hyrons: need to confirm this info

## Bottom lath
Bottom lath name | BLath weight / m length | BLath height | Hangdown
T-Rail 3.2kg/m | 3.2 | 65 | 50
T-Rail with D-rubber 5.34kg/m | 5.34 | 90 | 70
T-Rail with wireless-rubber 4.2kg/m | 4.42 | 110 | 85
L-Rail 2.1kg/m | 2.1 | 65 | 50
L-Rail with wireless-rubber 3.32kg/m | 3.32 | 110 | 85
77t with triple chamber rubber 2kg/m | 2 | 112 | 80
WM95 Rail and rubber [1.2kg/m] | 1.2 | 80 | 100
WM95 Rail with wireless-rubber 1.54kg/m | 1.54 | 120 | 100
100mm Rail with wireless-rubber 0.95kg/m | 0.95 | 20 | 100
AEG/R + RUBBER SEAL | 1 | 58 | 50
AEG/R+BOTTOM SLAT HANDLE | 1.5 | 65 | 50
AEG/X + REINFORCING ANGLE | 2.5 | 96 | 50
AEG/DW | 2 | 114 | 80
| Carrier strip - 0.5kg at 1090mm | 0.5 | 1.09 | 0.45872
| 95mm ins - 5.38kg at 4160mm | 5.38 | 4.16 | 1.2933
| 95mm bottom - 3.38kg at 4091mm | 3.38 | 4.091 | 0.8262
| D rubber 1.64 |  |  |  | 9.84
GFA 0.72
Triple 0.24

## Guides
ID | Name | Width | Penetration | Material | Brush front | Brush back | associated lath | Notes
G65s | 65 straight | 65 | 60 | Steel | 0 | 0 | 75mm
G65w | 65 wind | 65 | 60 | Steel | 0 | 0 | 75mm
G100s | 100 straight | 100 | 95 | Steel | 0 | 0 | 75mm
G100w | 100 wind | 100 | 95 | Steel | 0 | 0 | 75mm
G80w | 82 wind for 95mm | 82 | 77 | Steel | 4 | 4 | 95mm | name 80dr standard
G78w | 78 for 100mm wind | 78 | 73 | Steel | 4 | 4 | 100mm | CD100GU stock code
H17 | H17 | 45 | 12 | Aluminium
H25 | H25 | 53 | 20 | Aluminium
H30 | H30 | 60 | 24 | Aluminium
H40s | H40s wind | 70 | 37 | Aluminium
UPH140 | UPH140 | 60 | 27 | Aluminium
UPH240 | UPH240 | 75 | 32 | Aluminium
UPH250 | UPH250 | 90 | 47 | Aluminium
Note on D1: Rob Hyrons: This is the measurment from the opening edge of the guide to the back of the end lock, so the endlock thickness will effect he curtain cut width, endlock sizes are in the endlock tab.

## Axles
Name | Shape | Alternate name | Diameter | Wall Thickness | ID | Material grade | Density (kg/m3) | Moment of inertia | SWS stocked | Stock code | inches | Disc size | disc agp | Chain opp
60mm x 1.2 | Octagonal | 60mm Oct | 60 | 1.2 | 57.6 | 190000 | 7850 |  | Yes |  |  |  |  | Yes
70mm x 1.2 | Octagonal | 70mm Oct | 70 | 1.2 | 67.6 | 190000 | 7850 |  | Yes |  |  |  |  | Yes
70mm 1.5 | Octagonal | 70mm Oct | 70 | 1.5 | 67 | 190000 | 7850 |  | Yes |  |  |  |  | Yes
102 x 1.6 | Circular | 4" 16 g | 102 | 1.6 | 98.8 | 190000 | 7850 |  | Yes |  | 4.0157 | 97.5 | 0.65 | Yes
102 x 3.6 | Circular | 4" 10g | 102 | 3.6 | 94.8 | 190000 | 7850 |  | Yes |  | 4.0157 | 93 | 0.9 | Yes
127 x 3.2 | Circular | 5" 10g | 127 | 3.25 | 120.5 | 210000 | 7850 |  | Yes |  | 5 | 120 | 0.25 | Yes
139 x 4.8 | Circular | 5.5" 6g | 139 | 4.8 | 129.4 | 210000 | 7850 |  | Yes |  | 5.4724 | 128.5 | 0.45 | No
168 x 4.8 | Circular | 6 5/8th" 6g | 168 | 4.8 | 158.4 | 210000 | 7850 |  | Yes |  | 6.6142 | 158 | 0.2 | No
193 x 6.3 | Circular | 7 5/8th" 3g | 193 | 6.3 | 180.4 | 190000 | 7850 |  | Yes | ax134r0 | 7.5984 | 180 | 0.2 | No
219 x 5.9 | Circular | 8 5/8" 3g | 219 | 6.3 | 206.4 | 190000 | 7850 |  | Yes | ax133r0 | 8.622 | 206 | 0.2 | No
273 x 5.89 | Circular | 10 3/4" 3g | 273.05 | 5.89 | 261.27 | 199000 | 7850 |  | Yes |  | 10.75 | 259 | 1.135 | No
273 x 8 | Circular | 10 3/4" 8mm | 273.05 | 8 | 257.05 | 199000 | 7850 |  | Yes |  |  |  |  | No
Note on G1: robert hyrons: Check what grame material is being bought in and match for axle calculation. Young's Modulus (MPa)
Note on O1: robert hyrons: This column adds a filter for chain opp only to select availabe barrel size, check availablity of gears

## Disc size
Barrel size | Barrel ID | Disc to barrel gap | Disc o/d | Disc thickness | Disc bore | Stock ref | SWS stock | Supplier | Supplier ref
6 5/8th" 6g | 158.4 | -1.7 | 155 |  | 40 |  |  | GFA
6 5/8th" 6g | 158.4 | -1.7 | 155 |  | 45 |  |  | GFA
6 5/8th" 6g | 158.4 | -1.7 | 155 |  | 55 |  |  | GFA
6 5/8th" 6g | 158.4 | -0.2 | 158 |  | 30 |  |  | GFA
6 5/8th" 6g | 158.4 | -0.2 | 158 |  | 35 |  |  | GFA
6 5/8th" 6g | 158.4 | -0.2 | 158 |  | 40 |  |  | GFA
6 5/8th" 6g | 158.4 | -0.2 | 158 |  | 45 |  |  | GFA
6 5/8th" 6g | 158.4 | -0.2 | 158 |  | 55 |  |  | GFA
6 5/8th" 6g | 158.4 | 1.3 | 161 |  | 30 |  |  | GFA
6 5/8th" 6g | 158.4 | 1.3 | 161 |  | 35 |  |  | GFA
6 5/8th" 6g | 158.4 | 1.3 | 161 |  | 40 |  |  | GFA
6 5/8th" 6g | 158.4 | 1.3 | 161 |  | 45 |  |  | GFA
6 5/8th" 6g | 158.4 | 1.3 | 161 |  | 55 |  |  | GFA
7 5/8th" 3g | 180.4 | -0.2 | 180 |  | 40 |  |  | GFA
7 5/8th" 3g | 180.4 | -0.2 | 180 |  | 45 |  |  | GFA
7 5/8th" 3g | 180.4 | -0.2 | 180 |  | 50 |  |  | GFA
7 5/8th" 3g | 180.4 | -0.2 | 180 |  | 55 |  |  | GFA
7 5/8th" 3g | 180.4 | -0.2 | 180 |  | 60 |  |  | GFA
8 5/8" 3g | 206.4 | -3.7 | 199 |  | 50 |  |  | GFA
8 5/8" 3g | 206.4 | -3.7 | 199 |  | 55 |  |  | GFA
8 5/8" 3g | 206.4 | -3.7 | 199 |  | 60 |  |  | GFA
8 5/8" 3g | 206.4 | -1.7 | 203 |  | 55 |  |  | GFA
8 5/8" 3g | 206.4 | -1.7 | 203 |  | 60 |  |  | GFA
8 5/8" 3g | 206.4 | -0.2 | 206 |  | 30 |  |  | GFA
8 5/8" 3g | 206.4 | -0.2 | 206 |  | 40 |  |  | GFA
8 5/8" 3g | 206.4 | -0.2 | 206 |  | 50 |  |  | GFA
8 5/8" 3g | 206.4 | -0.2 | 206 |  | 55 |  |  | GFA
8 5/8" 3g | 206.4 | -0.2 | 206 |  | 60 |  |  | GFA
10 3/4" 3g | 261.27 | -2.135 | 257 |  | 55 |  |  | GFA
10 3/4" 3g | 261.27 | -1.135 | 259 |  | 50 |  |  | GFA
10 3/4" 3g | 261.27 | -1.135 | 259 |  | 60 |  |  | GFA
4" 10 |  |  | 93 | 4 | 30 |  |  | Ellard
4" 16 |  |  | 97 | 4 | 30 |  |  | Ellard
|  |  | 120 | 5 | 30 |  |  | Ellard
|  |  | 128 | 5 | 30 |  |  | Ellard
|  |  | 133 | 5 | 30 |  |  | Ellard
|  |  | 157 | 5 | 30 |  |  | Ellard
4" 10 |  |  | 93 | 4 | 40 |  |  | Ellard
4" 16 |  |  | 97 | 4 | 40 |  |  | Ellard
|  |  | 120 | 5 | 40 |  |  | Ellard
|  |  | 128 | 5 | 40 |  |  | Ellard
|  |  | 133 | 5 | 40 |  |  | Ellard
|  |  | 157 | 6 | 40 |  |  | Ellard
|  |  | 182 | 6 | 40 |  |  | Ellard
|  |  | 133 | 8 | 55 |  |  | Ellard
|  |  | 157 | 8 | 55 |  |  | Ellard
|  |  | 182 | 8 | 55 |  |  | Ellard
|  |  | 94 |  | 30 |  | Yes | NVM

## Motors
Name | Manufacturer | Torque (Nm) min | Torque (Nm) max | Usage type | RPM | Voltage | Mounting type | Head offset | Motor Total Length | Tube diameter | Driveshaft diameter mm | Requires additional saftey brake | Manual override | Limit turn | Cycles Per Hour | Weight | Wattage | SWS Code | Motor Image | Price for ref | Comments
NRG 50 | Ellard | 0 | 50 | Standard | 12 | 230 | Tubular | 26 | 605 | 45 | N/A | Yes | No | 22 |  | 3 | 310
NRG 50 with override | Ellard | 0 | 50 | Standard | 12 | 230 | Tubular | 23 | 544 | 45 | N/A | Yes | Yes | 22 |  | 3.3 | 310
NRG 100 | Ellard | 50.01 | 100 | Standard | 12 | 230 | Tubular |  |  | 59 | N/A | Yes | No | 22 |  | 5 | 345
NRG 100 with override | Ellard | 50.01 | 100 | Standard | 12 | 230 | Tubular |  |  | 59 | N/A | Yes | Yes | 22 |  | 5.2 | 345
NRG 150 | Ellard | 100.01 | 150 | Standard | 10 | 230 | Tubular |  |  | 59 | N/A | Yes | No | 22 |  | 8 | 390
NRG 150 with override | Ellard | 100.01 | 150 | Standard | 10 | 230 | Tubular |  |  | 59 | N/A | Yes | Yes | 22 |  | 8.3 | 390
NRG 230 with override | Ellard | 150.01 | 230 | Standard | 6 | 230 | Tubular |  |  | 92 | N/A | Yes | Yes | 22 |  | 12 | 570
NRG 350 with override | Ellard | 230.01 | 350 | Standard | 7 | 230 | Tubular |  |  | 92 | N/A | Yes | Yes | 22 |  | 14 | 670
- | - | - | - |  |  |  | -- | [5 empty] | --
T845M | Simu | 350.01 | 450 | Standard | 8 | 230 | Tubular | 85 |  | 89 | N/A | Yes | No |  |  | 16 | 1200
T960M | Simu | 450.01 | 600 | Standard | 9 | 230 | Tubular | 83 |  | 89 | N/A | Yes | No |  |  | 19 | 920
- | - | - | - |  |  |  | -- | [5 empty] | --
Jet 10 | Somfy | 0 | 10 | Standard | 32 | 230 | Tubular | 23 | 555 | 48 | N/A | Yes | No | 46 |  | 2.44 | 160
Meteor 20 CSI | Somfy | 10.01 | 20 | Standard | 17 | 230 | Tubular | 28 | 774 | 48 | N/A | Yes | Yes | 34 |  | 2.76 | 160
Gemini 25 | Somfy | 20.01 | 25 | Standard | 17 | 230 | Tubular |  | 663 | 48 | N/A | Yes | No | 46 |  | 3.09 | 180
Helios 30 | Somfy | 25.01 | 30 | Standard | 12 | 230 | Tubular |  |  | 48 | N/A | Yes | Yes | 46 |  | 3.2 | 240
Helios 30 CSI | Somfy | 25.01 | 30 | Standard | 17 | 230 | Tubular |  |  | 48 | N/A | Yes | Yes | 34 |  | 3.2 | 240
Apollo 35 | Somfy | 30.01 | 35 | Standard | 17 | 230 | Tubular |  |  | 48 | N/A | Yes | No | 46 |  | 3.38 | 270
Mariner 40 CSI | Somfy | 35.01 | 40 | Standard | 17 | 230 | Tubular |  |  | 48 | N/A | Yes | Yes | 34 |  | 3.38 | 270
Vectran 50 | Somfy | 40.01 | 50 | Standard | 12 | 230 | Tubular |  |  | 48 | N/A | Yes | No | 46 |  | 3.09 | 240
ORION 55 CSI | Somfy | 50.01 | 55 | Standard | 17 | 230 | Tubular |  | 800 | 60 | N/A | Yes | Yes | 34 |  | 4.17 | 290
Vega 60 CSI | Somfy | 55.01 | 60 | Standard | 12 | 230 | Tubular |  | 646 | 60 | N/A | Yes | Yes | 34 |  | 3.92 | 320
Sirius 80 CSI | Somfy | 60.01 | 80 | Standard | 12 | 230 | Tubular |  |  | 60 | N/A | Yes | Yes | 34 |  | 4.19 | 290
Jupiter 85 | Somfy | 80.01 | 85 | Standard | 17 | 230 | Tubular |  |  | 60 | N/A | Yes | No | 34 |  | 4.45 | 450
Titan 100 CSI | Somfy | 85.01 | 100 | Standard | 12 | 230 | Tubular |  | 681 | 60 | N/A | Yes | Yes | 34 |  | 4.68 | 410
Taurus 120 CSI | Somfy | 100.01 | 120 | Standard | 12 | 230 | Tubular |  | 681 | 60 | N/A | Yes | Yes | 34 |  | 4.45 | 450
- | - | - | - |  |  |  | -- | [5 empty] | --
DDO 300 | Ellard | 0 | 300 | Standard | 12 | 230 | Direct drive | N/A |  | N/A | 40 | No | -- |  |  |  | 900 | NO CODE
- | - | [5 empty] | -- | [5 empty] | --
DDO 170 | Ellard | 0 | 170 | Standard | 12 | 415 | Direct drive | N/A |  | N/A | 30 | No | Yes |  |  |  | 900 | MT417M3
DDO 260 | Ellard | 170.01 | 260 | Standard | 12 | 415 | Direct drive | N/A |  | N/A | 40 | No | Yes |  |  |  | 900 | MT426M3
DDO 350 | Ellard | 260.01 | 350 | Standard | 12 | 415 | Direct drive | N/A |  | N/A | 40 | No | Yes |  |  |  | 900 | MT435M3
DD0 500 | Ellard | 351.01 | 500 | Standard | 12 | 415 | Direct drive | N/A |  | N/A | 40 | No | Yes |  |  |  | 900 | MT450M3
DD0 650 | Ellard | 500.01 | 650 | Standard | 12 | 415 | Direct drive | N/A |  | N/A | 55 | No | Yes |  |  |  | 1800 | MT465M3
DDO 750 | Ellard | 650.01 | 750 | Standard | 12 | 415 | Direct drive | N/A |  | N/A | 55 | No | Yes |  |  |  | 1800 | MT475M3
DDO 1000 | Ellard | 750.01 | 1000 | Standard | 9 | 415 | Direct drive | N/A |  | N/A | 55 | No | Yes |  |  |  | 2500 | MT410M3
- | - | - | - |  |  |  | -- | [5 empty] | --
MDF 20-15-12 HD | Marantec | 0 | 150 | Standard | 12 | 415 | Direct drive | N/A |  | N/A | 30 | No | Yes |  | 30 |  | 550
MDF 20-22-12 | Marantec | 150.01 | 220 | Standard | 12 | 415 | Direct drive | N/A |  | N/A | 30 | No | Yes |  | 20 |  | 750
MDF 30-30-12 | Marantec | 220.01 | 300 | Standard | 12 | 415 | Direct drive | N/A |  | N/A | 30 | No | Yes |  | 20 |  | 1100
MDF 30-42-12 | Marantec | 300.01 | 420 | Standard | 12 | 415 | Direct drive | N/A |  | N/A | 40 | No | Yes |  | 20 |  | 1100
MDF50 | Marantec | 420.01 | 500 | Standard | 12 | 415 | Direct drive | N/A |  | N/A | 40 | No | Yes
MDF60 | Marantec | 500.01 | 1000 | Standard | 9 | 415 | Direct drive | N/A |  | N/A | 55 | No | Yes
MDF60HD | Marantec | 1000.01 | 1400 | Standard | 9 | 415 | Direct drive | N/A |  | N/A | 55 | No | Yes
MDF70 | Marantec | 1400.01 | 1650 | Standard | 8 | 415 | Direct drive | N/A |  | N/A | 55 | No | Yes
MDF70HD | Marantec | 1650.01 | 2000 | Standard | 8 | 415 | Direct drive | N/A |  | N/A | 55 | No | Yes
- | - | - | - |  |  |  | -- | [5 empty] | --
MWF05-14-12 | Marantec | 0 | 140 | Standard | 12 | 230 | Direct drive | N/A |  | N/A | 30 | No | Yes
MWF20-22-12 | Marantec | 140.01 | 220 | Standard | 12 | 230 | Direct drive | N/A |  | N/A | 30 | No | Yes
MWF30-28-12 | Marantec | 220.01 | 280 | Standard | 12 | 230 | Direct drive | N/A |  | N/A | 30 | No | Yes
MWF30-38-12 | Marantec | 280.01 | 380 | Standard | 12 | 230 | Direct drive | N/A |  | N/A | 40 | No | Yes
- | - | - | - |  |  |  | -- | [5 empty] | --
JM200 | Ellard | 0 | 110.9091 | Standard | 6.1311 | 415 | Chain drive | N/A |  | N/A | 25.4 | Yes | Yes |  |  |  | 90 | MT315L1/R1 L3/R3
JM500 | Ellard | 15.01 | 344.4444 | Standard | 6.12 | 415 | Chain drive | N/A |  | N/A | 25.4 | Yes | Yes |  |  |  | 120 | MT350L1/R1 L3/R3
JM750 | Ellard | 62.01 | 608 | Standard | 3.4375 | 415 | Chain drive | N/A |  | N/A | 25.4 | Yes | Yes |  |  |  |  | MT375L1/R1 L3/ R3
- | - | - | - |  |  |  | -- | [5 empty] | --
F100c | Ellard | 0 | 300 | Standard | 3.4375 | 415 | Chain drive | N/A |  | N/A | 25.4 | Yes | Yes
F160c | Ellard | 1 | 608 | Standard | 3.2083 | 415 | Chain drive | N/A |  | N/A | 25.4 | Yes | Yes
Ranger 70 1ph 19-57 1/2" | GFA | 0 | 210 | Standard | 10.7 | 230 | Chain drive | N/A |  | N/A | 25.4 | Yes | Yes | 13.3333 | 8 |  | 450 | MT259M1 |  | 300.41
Ranger 90 1ph 19-57 1/2" | GFA | 210.01 | 270 | Standard | 8 | 230 | Chain drive | N/A |  | N/A | 25.4 | Yes | Yes | 13.3333 | 12 |  | 450 | MT209M1
Ranger 90 1ph 15-57 1/2" | GFA | 270.01 | 342 | Standard | 6.3158 | 230 | Chain drive | N/A |  | N/A | 26.4 | Yes | Yes | 10.5263 | 12 |  | 450
- | - | - | - |  |  |  | -- | [5 empty] | --
Ranger 90 3ph 19-57 1/2" | GFA | 0 | 270 | Standard | 10.6667 | 415 | Chain drive | N/A |  | N/A | 25.4 | Yes | Yes | 13.3333 | 11 |  | 400 | MT209M1 |  | 179.04
Ranger 90 3ph 15-57 1/2" | GFA | 270.01 | 342 | Standard | 8.4211 | 415 | Chain drive | N/A |  | N/A | 25.4 | Yes | Yes | 10.5263 | 11 |  | 400 | MT209M1
Ranger150 3ph 15-57 5/8" | GFA | 342.01 | 570 | Standard | 12.6316 | 415 | Chain drive | N/A |  | N/A | 25.4 | Yes | Yes | 10.5263 | 11 |  | 400
Ranger150 3ph 12-57 5/8" | GFA | 570.01 | 713 | Standard | 10 | 415 | Chain drive | N/A |  | N/A | 25.4 | Yes | Yes | 8.4211 | 11 |  | 400 | MT273M1 |  | 472.24
Ranger220 3ph 19-57 3/4" | GFA | 713.01 | 836 | Standard | 6.3158 | 415 | Chain drive | N/A |  | N/A | 30 | Yes | Yes | 10.5263 | 10 |  | 650
- | - | - | - |  |  |  | -- | [5 empty] | --
Ranger 90 Fi 1ph 19-57 1/2" | GFA | 0 | 270 | Hi speed | 26.6667 | 415 | Chain drive | N/A |  | N/A | 25.4 | Yes | Yes | 6.6667 | 18 |  | 850 | MT209M1
Ranger 90 Fi 1ph 15-57 1/2" | GFA | 270.01 | 342 | Hi speed | 21.0526 | 415 | Chain drive | N/A |  | N/A | 25.4 | Yes | Yes | 5.2632 | 18 |  | 850
Ranger140 Fi 3ph 15-57 5/8" | GFA | 342.01 | 570 | Hi speed | 21.0526 | 415 | Chain drive | N/A |  | N/A | 25.4 | Yes | Yes | 5.2632 | 18 |  | 850
Ranger140 fi 3ph 12-57 5/8" | GFA | 570.01 | 712.5 | Hi speed | 16.8421 | 415 | Chain drive | N/A |  | N/A | 25.4 | Yes | Yes | 4.2105 | 18 |  | 850
KE 30.24 19-57 3/4" | GFA | 600.01 | 900 | Standard | 8 | 415 | Chain drive | N/A |  | N/A | 40 | Yes | Yes | 6.6667 | 11 |  | 850
KE 40.24 19-57 1" | GFA | 900.01 | 1200 | Standard | 8 | 415 | Chain drive | N/A |  | N/A | 40 | Yes | Yes | 6.6667 | 11 |  | 1100
KE 40.24 15-57 1" | GFA | 900.01 | 1520 | Standard | 6.3158 | 415 | Chain drive | N/A |  | N/A | 40 | Yes | Yes | 5.2632 | 11 |  | 1100
KE 60.24 19-57 1" | GFA | 1200.01 | 1800 | Standard | 8 | 415 | Chain drive | N/A |  | N/A | 55 | Yes | Yes | 6.6667 | 11 |  | 1500
KE 80.24 19-57 1 1/4" | GFA | 1800.01 | 3040 | Standard | 6.3158 | 415 | Chain drive | N/A |  | N/A | 55 | Yes | Yes | 5.2632 | 12 |  | 2000
- | - | - | - |  |  |  | -- | [5 empty] | --
KE 40.40 Fi 19-57 3/4" | GFA | 0 | 1140 | Hi speed | 10.5263 | 230/415 | Chain drive | N/A |  | N/A | 40 | Yes | Yes | 5.2632 | 17 |  | 1500
KE 50.80 Fi 19-57 1" | GFA | 1140.01 | 1900 | Hi speed | 21.0526 | 230/415 | Chain drive | N/A |  | N/A | 55 | Yes | Yes | 5.2632 | 19 |  | 4500
KE 80.40 Fi 19-57 1" | GFA | 1900.01 | 3040 | Hi speed | 10.5263 | 230/415 | Chain drive | N/A |  | N/A | 55 | Yes | Yes | 5.2632 | 12 |  | 4500
KE 120.30 Fi 19-57 1 1/4"" | GFA | 3040.01 | 4560 | Hi speed | 10.5263 | 230/415 | Chain drive | N/A |  | N/A | 55 | Yes | Yes | 5.2632 | 11 |  | 4500
- | - | - | - |  |  |  | -- | [5 empty] | --
GA10/15RD | GFA | 0 | 100 | Standard | 15 | 415 | Direct drive | N/A |  | N/A | 30 | No | Yes | 20 | 8 |  | 300 | MT205M2 |  | 266
GA14/20GD | GFA | 100.01 | 140 | Standard | 20 | 415 | Direct drive | N/A |  | N/A | 30 | No | Yes | 20 | 8 |  | 400 | MT206M1 |  | 280
GA17/15GD | GFA | 140.01 | 170 | Standard | 15 | 415 | Direct drive | N/A |  | N/A | 30 | No | Yes | 20 | 8 |  | 450
GA25/15GD | GFA | 170.01 | 250 | Standard | 15 | 415 | Direct drive | N/A |  | N/A | 30 | No | Yes | 20 | 11 |  | 750 | MT207M1 |  | 307
GA35/15GD | GFA | 250.01 | 350 | Standard | 15 | 415 | Direct drive | N/A |  | N/A | 40 | No | Yes | 20 | 9 |  | 850 | MT208M1 |  | 383
GA45/15GD | GFA | 350.01 | 450 | Standard | 15 | 415 | Direct drive | N/A |  | N/A | 40 | No | Yes | 20 | 9 |  | 1100 | MT236M1
GA55/15GD | GFA | 450.01 | 550 | Standard | 15 | 415 | Direct drive | N/A |  | N/A | 40 | No | Yes | 20 | 9 |  | 1100 | MT238M1
GA65/15GD | GFA | 550.01 | 650 | Standard | 15 | 415 | Direct drive | N/A |  | N/A | 40 | No | Yes | 20 | 9 |  | 1100 | MT239M1
GA75/15GD | GFA | 650.01 | 750 | Standard | 15 | 415 | Direct drive | N/A |  | N/A | 55 | No | Yes | 20 | 9 |  | 2800 | MT240M7
GA85/10GD | GFA | 750.01 | 850 | Standard | 10 | 415 | Direct drive | N/A |  | N/A | 55 | No | Yes | 20 | 7 |  | 1100 | MT241M1
GA100/10GD | GFA | 850.01 | 1000 | Standard | 10 | 415 | Direct drive | N/A |  | N/A | 55 | No | Yes | 20 | 7 |  | 2800 | MT242M1
GA140/07GD | GFA | 1000.01 | 1400 | Standard | 7 | 415 | Direct drive | N/A |  | N/A | 55 | No | Yes | 20 | 7 |  | 2800 | MT260M1
GA180/06GD | GFA | 1400.01 | 1800 | Standard | 6 | 415 | Direct drive | N/A |  | N/A | 60 | No | Yes | 10 | 7 |  | 3125 |  | #VALUE!
GA260/05GD | GFA | 1800.01 | 2600 | Standard | 5 | 415 | Direct drive | N/A |  | N/A | 80 | No | Yes | 10 | 9 |  | 1500
GA360/05GD | GFA | 2600.01 | 3600 | Standard | 5 | 415 | Direct drive | N/A |  | N/A | 80 | No | Yes | 10 | 9 |  | 2000
GA360/09GD | GFA | 3600.01 | 3600 | Standard | 9 | 415 | Direct drive | N/A |  | N/A | 80 | No | Yes | 10 | 10 |  | 3000
GA480/09GD | GFA | 3600.01 | 4800 | Standard | 9 | 415 | Direct drive | N/A |  | N/A | 100 | No | Yes | 10 | 10 |  | 3000
GA500/05GD | GFA | 4800.01 | 5000 | Standard | 5 | 415 | Direct drive | N/A |  | N/A | 100 | No | Yes | 10 | 9 |  | 2500
- | - | - | - |  |  |  | -- | [5 empty] | --
GA17M/10WRD | GFA | 0 | 170 | Standard | 10 | 230 | Direct drive | N/A |  | N/A | 30 | No | Yes | 10 | 8 |  | 400 | MT235M2 |  | 418
GA25M/10WRD | GFA | 170.01 | 250 | Standard | 10 | 230 | Direct drive | N/A |  | N/A | 30 | No | Yes | 10 | 12 |  | 400 | MT235M1 |  | 474
GA25/15WGD | GFA | 250.01 | 250 | Standard | 15 | 230 | Direct drive | N/A |  | N/A | 30 | No | Yes | 20 | 7 |  | 550 | MT251GD | #VALUE!
GA45/07WGD | GFA | 250.01 | 450 | Standard | 7 | 230 | Direct drive | N/A |  | N/A | 40 | No | Yes | 20 | 5 |  | 750 | MT237M1
- | - | - | - |  |  |  | -- | [5 empty] | --
SI 25V.80 FI | GFA | 0 | 250 | Hi speed | 80 | 230 | Direct drive | N/A |  | N/A | 30/40 | No | Yes | 20 | 8 |  | 750
SI 40.40 FI | GFA | 250.01 | 400 | Hi speed | 40 | 230 | Direct drive | N/A |  | N/A | 40 | No | Yes | 20 | 8 |  | 750 | MT280M3 |  | 1481.78
SI 55.20 FI | GFA | 400.01 | 550 | Hi speed | 20 | 230 | Direct drive | N/A |  | N/A | 40 | No | Yes | 20 | 8 |  | 750
SI 75.20 FI | GFA | 550.01 | 750 | Hi speed | 20 | 230 | Direct drive | N/A |  | N/A | 55 | No | Yes | 20 | 8 |  | 750
- | - | - | - |  |  |  | -- | [5 empty] | --
SI 17.60 FI | GFA | 0.01 | 250 | Hi speed | 80 | 415 | Direct drive | N/A |  | N/A | 25/30/40 | No | Yes | 20 | 26 |  | 1500
SI 25.80 FI | GFA | 0.01 | 250 | Hi speed | 80 | 415 | Direct drive | N/A |  | N/A | 30/40 | No | Yes | 20 | 26 |  | 1500
SI 40.40 FI | GFA | 250.01 | 400 | Hi speed | 40 | 415 | Direct drive | N/A |  | N/A | 40 | No | Yes | 20 | 17 |  | 1500
SI 45.60 FI | GFA | 400.01 | 450 | Hi speed | 60 | 415 | Direct drive | N/A |  | N/A | 40 | No | Yes | 20 | 11 |  | 1500
SI 50.80 FI | GFA | 450.01 | 500 | Hi speed | 80 | 415 | Direct drive | N/A |  | N/A | 55 | No | Yes | 20 | 19 |  | 4500
SI 55.20 FI | GFA | 500.01 | 550 | Hi speed | 20 | 415 | Direct drive | N/A |  | N/A | 40 | No | Yes | 20 | 12 |  | 1500
SI 55.40 FI | GFA | 550.01 | 550 | Hi speed | 40 | 415 | Direct drive | N/A |  | N/A | 40 | No | Yes | 20 | 12 |  | 4500
SI 75.20 FI | GFA | 550.01 | 750 | Hi speed | 20 | 415 | Direct drive | N/A |  | N/A | 55 | No | Yes | 10 | 17 |  | 1500
SI 75.45 FI | GFA | 750.01 | 750 | Hi speed | 45 | 415 | Direct drive | N/A |  | N/A | 55 | No | Yes | 20 | 12 |  | 4500
SI 100.30 FI | GFA | 750.01 | 1000 | Hi speed | 30 | 415 | Direct drive | N/A |  | N/A | 55 | No | Yes | 20 | 11 |  | 4500
SI 140.20 FI | GFA | 1000.01 | 1400 | Hi speed | 20 | 415 | Direct drive | N/A |  | N/A | 55 | No | Yes | 20 | 10 |  | 4500
SI 180.12 FI | GFA | 1400.01 | 1800 | Hi speed | 12 | 415 | Direct drive | N/A |  | N/A | 60 | No | Yes | 10 | 10 |  | 4500
SI 260.12 FI | GFA | 1800.01 | 2600 | Hi speed | 12 | 415 | Direct drive | N/A |  | N/A | 80 | No | Yes | 10 | 11 |  | 4500
SI 360.12 FI | GFA | 2600.01 | 3600 | Hi speed | 12 | 415 | Direct drive | N/A |  | N/A | 80 | No | Yes | 10 | 11 |  | 4500
- | - | - | - |  |  |  | -- | [5 empty] | --
SI 25HC.15 | GFA | 0.01 | 250 | Hi usage | 15 | 415 | Direct drive | N/A |  | N/A | 30 | No | Yes | 20 | 11 |  | 510 | MT280M7 |  | 624.37
SI 25HC.24 | GFA | 250.01 | 250 | Hi usage | 24 | 415 | Direct drive | N/A |  | N/A | 30 | No | Yes | 20 | 11 |  | 850
SI 40HCV.15 | GFA | 250.01 | 400 | Hi usage | 15 | 415 | Direct drive | N/A |  | N/A | 40 | No | Yes | 20 | 11 |  | 1100
SI 40.24 | GFA | 400.01 | 400 | Hi usage | 24 | 415 | Direct drive | N/A |  | N/A | 40 | No | Yes | 20 | 11 |  | 1100
SI 55HCV.15 | GFA | 400.01 | 550 | Hi usage | 15 | 415 | Direct drive | N/A |  | N/A | 40 | No | Yes | 20 | 9 |  | 1100
SI 60.24 | GFA | 550.01 | 550 | Hi usage | 24 | 415 | Direct drive | N/A |  | N/A | 55 | No | Yes | 20 | 11 |  | 1500
SI 75.24 | GFA | 550.01 | 750 | Hi usage | 24 | 415 | Direct drive | N/A |  | N/A | 55 | No | Yes | 20 | 12 |  | 2000
SI 100.24 | GFA | 750.01 | 1000 | Hi usage | 24 | 415 | Direct drive | N/A |  | N/A | 55 | No | Yes | 20 | 11 |  | 3000
SI 120HC.12 | GFA | 1000.01 | 1200 | Hi usage | 12 | 415 | Direct drive | N/A |  | N/A | 55 | No | Yes | 20 | 10 |  | 3000
- |  | - | -
Note on C1: robert hyrons: This is generated so the range from the last motor to the next size can be calculated.
Note on E1: Usage types: standard Hi use = + 5% friction Hi speed = + 5% friction
Note on I1: robert hyrons: This is the distance form the motor end to the crown wheel for axle deduction logic
Note on J1: Thomas Booth: Motor total length is the total length. For dimension which takes up the internal space of the axle, deduct the head offset.
Note on K1: robert hyrons: used to ensure the motor size is not larger that the axle it fit into.
Note on I3: Thomas Booth: Includes bracket.
Note on J3: Thomas Booth: Includes bracket.

## Chaindrive
Motor Description | Sprocket teeth | Sprocket bore | Plate wheel | Plate bore | Gear ratio | chain size | Motor nm | effective nm | RPM | effective RPM | Voltage | Limit turns | Limit turn ratio adjustement | Sprocket diameter | Platewheel Diameter | Driveshaft diameter mm | Chain Breaking Strain in newtons
Ranger 70 1ph 19-57 1/2" | 19 | 25.4 | 57 | 30 | 3 | 1/2" | 70 | 210 | 32 | 10.6667 | 230 | 40 | 13.3333 | 77.16 | 230 | 25.4 | 18000
Ranger 70 1ph 15-57 1/2" | 15 | 25.4 | 57 | 30 | 3.8 | 1/2" | 71 | 269.8 | 33 | 8.6842 | 230 | 40 | 10.5263 | 61.09 | 230 |  | 18000
-
Ranger 90 1ph 19-57 1/2" | 19 | 25.4 | 57 | 30 | 3 | 1/2" | 90 | 270 | 24 | 8 | 230 | 40 | 13.3333 | 77.16 | 230 | 25.4 | 18000
Ranger 90 1ph 15-57 1/2" | 15 | 25.4 | 57 | 30 | 3.8 | 1/2" | 90 | 342 | 24 | 6.3158 | 230 | 40 | 10.5263 | 61.09 | 230 | 25.4 | 18000
-
Ranger 90 3ph 19-57 1/2" | 19 | 25.4 | 57 | 30 | 3 | 1/2" | 90 | 270 | 32 | 10.6667 | 415 | 40 | 13.3333 | 77.16 | 230 | 25.4 | 18000
Ranger 90 3ph 15-57 1/2" | 15 | 25.4 | 57 | 30 | 3.8 | 1/2" | 90 | 342 | 32 | 8.4211 | 415 | 40 | 10.5263 | 61.09 | 230 | 25.4 | 18000
-
Ranger150 3ph 15-57 5/8" | 15 | 25.4 | 57 | 30 | 3.8 | 5/8" | 150 | 570 | 48 | 12.6316 | 415 | 40 | 10.5263 | 91.42 | 288 | 25.4 | 22400
Ranger150 3ph 12-57 5/8" | 12 | 25.4 | 57 | 40 | 4.75 | 5/8" | 150 | 712.5 | 48 | 10.1053 | 415 | 40 | 8.4211 | 73.6 | 288 | 25.4 | 22400
-
Ranger220 3ph 19-57 3/4" | 15 | 30 | 57 | 30 | 3.8 | 3/4" | 220 | 836 | 24 | 6.3158 | 415 | 40 | 10.5263 | 115.75 | 345.81 | 25.4 | 22400
Ranger220 3ph 12-57 3/4" | 12 | 40 | 57 | 30 | 4.75 | 3/4" | 220 | 1045 | 24 | 5.0526 | 415 | 40 | 8.4211 | 73.6 | 345.81 | 25.4 | 22400
-
Ranger 90 Fi 1ph 19-57 1/2" | 19 | 25.4 | 57 | 30 | 3 | 1/2" | 90 | 270 | 80 | 26.6667 | 230 | 20 | 6.6667 | 77.16 | 230 | 25.4 | 18000
Ranger 90 Fi 1ph 15-57 1/2" | 15 | 25.4 | 57 | 30 | 3.8 | 1/2" | 90 | 342 | 80 | 21.0526 | 230 | 20 | 5.2632 | 61.09 | 230 | 25.4 | 18000
Ranger140 Fi 3ph 15-57 5/8" | 15 | 25.4 | 57 | 30 | 3.8 | 5/8" | 150 | 570 | 80 | 21.0526 | 230 | 20 | 5.2632 | 91.42 | 288 | 25.4 | 22400
Ranger140 fi 3ph 12-57 5/8" | 12 | 25.4 | 57 | 40 | 4.75 | 5/8" | 150 | 712.5 | 80 | 16.8421 | 230 | 20 | 4.2105 | 73.6 | 288 | 25.4 | 22400
KE 30.24 19-57 3/4" | 19 | 40 | 57 | 40 | 3 | 3/4" | 300 | 900 | 24 | 8 | 415 | 20 | 6.6667 | 115.75 | 345.81 | 40 | 29000
KE 40.24 19-57 1" | 19 | 40 | 57 | 40 | 3 | 1" | 400 | 1200 | 24 | 8 | 415 | 20 | 6.6667 | 192.91 | 461 | 40 | 60000
KE 40.24 15-57 1" | 15 | 40 | 57 | 40 | 3.8 | 1" | 400 | 1520 | 24 | 6.3158 | 415 | 20 | 5.2632 | 192.91 | 461 | 40 | 60000
KE 60.24 19-57 1" | 19 | 55 | 57 | 55 | 3 | 1" | 600 | 1800 | 24 | 8 | 415 | 20 | 6.6667 | 192.91 | 461 | 55 | 60000
KE 80.24 19-57 1 1/4" | 15 | 55 | 57 | 55 | 3.8 | 1 1/4" | 800 | 3040 | 24 | 6.3158 | 415 | 20 | 5.2632 | 152.72 | 576 | 55 | 95000
KE 120.24 | 15 | 55 | 57 | 55 | 3.8 | 1 1/4" | 1200 | 4560 | 24 | 6.3158 | 230/415 | 20 | 5.2632 | 152.72 | 576 | 55 | 95000
KE 40.40 Fi 19-57 3/4" | 15 | 40 | 57 | 40 | 3.8 | 3/4" | 300 | 1140 | 40 | 10.5263 | 230/415 | 20 | 5.2632 | 115.75 | 345.81 | 40 | 29000
KE 50.80 Fi 19-57 1" | 15 | 55 | 57 | 55 | 3.8 | 3/4" | 500 | 1900 | 80 | 21.0526 | 230/415 | 20 | 5.2632 | 115.75 | 345.81 | 55 | 60000
KE 80.40 Fi 19-57 1" | 15 | 55 | 57 | 55 | 3.8 | 3/4" | 800 | 3040 | 40 | 10.5263 | 230/415 | 20 | 5.2632 | 115.75 | 345.81 | 55 | 60000
KE 120.30 Fi 19-57 1 1/4"" | 15 | 55 | 57 | 55 | 3.8 | 3/4" | 1200 | 4560 | 40 | 10.5263 | 230/415 | 20 | 5.2632 | 115.75 | 345.81 | 55 | 95000
JM200 | 11 | 25.4 | 61 |  | 5.5455 | 1/2" | 20 | 110.9091 | 34 | 6.1311 | 415 |  |  |  |  | 25.4 | 18000
JM500 | 9 |  | 50 |  | 5.5556 | 5/8" | 62 | 344.4444 | 34 | 6.12 | 415 | [5 empty] | 22400
JM750 | 10 |  | 64 |  | 6.4 | 5/8" | 95 | 608 | 22 | 3.4375 | 415 | [5 empty] | 22400
JM1000 | 9 |  | 57 |  | 6.3333 | 3/4" | 128 | 810.6667 | 22 | 3.4737 | 415 | [5 empty] | 29000
JM1500 | 11 |  | 48 |  | 4.3636 | 1" | 369 | 1610.1818 | 15 | 3.4375 | 415
JM2200 | 14 |  | 72 |  | 5.1429 | 1/2" | 428 | 2201.1429 | 16.5 | 3.2083 | 415 |  |  |  |  | 25.4 | 18000
JM150 | 19 | 25.4 | 57 |  | 3 | 1/2" | 15 | 45 | 34 | 11.3333 | 230 |  |  |  |  | 25.4 | 18000
JM500 | 19 | 25.4 | 57 |  | 3 | 1/2" | 62 | 186 | 34 | 11.3333 | 230 |  |  |  |  | 25.4 | 18000
JM750 | 19 | 25.4 | 57 |  | 3 | 1/2" | 95 | 285 | 22 | 7.3333 | 230 |  |  |  |  | 25.4 | 18000
F100c | 19 | 25.4 | 57 |  | 3 | 1/2" | 100 | 300 | 28 | 9.3333 | 415 |  |  |  |  | 25.4 | 18000
F160c | 15 | 25.4 | 57 |  | 3.8 | 1/2" | 160 | 608 | 28 | 7.3684 | 415 |  |  |  |  | 25.4 | 18000
W370c | 19 | 25.4 | 57 |  | 3 | 1/2" | 70 | 210 | 28 | 9.3333 | 230 |  |  |  |  | 25.4 | 18000
GT20 | 15 |  | 57 |  | 3.8 | 5/8" | 200 | 760 | 24 | 6.3158 | 415 |  |  |  |  | 40 | 22400
GT30 | 15 |  | 57 |  | 3.8 | 3/4" | 300 | 1140 | 24 | 6.3158 | 415 |  |  |  |  | 40 | 29000
GT40 | 15 |  | 57 |  | 3.8 | 3/4" | 400 | 1520 | 24 | 6.3158 | 415 |  |  |  |  | 40 | 29000
GT60 | 15 |  | 57 |  | 3.8 |  | 600 | 2280 | 24 | 6.3158 | 415 |  |  |  |  | 55
GT80 | 15 |  | 57 |  | 3.8 |  | 800 | 3040 | 24 | 6.3158 | 415 |  |  |  |  | 55
GT120 | 15 |  | 57 |  | 3.8 |  | 1200 | 4560 | 24 | 6.3158 | 415 |  |  |  |  | 55
Note on D1: robert hyrons: number of teeth
Note on N1: robert hyrons: This is to check the number of barrel rotations, number must not exceed this.

## Chain
Chain Size | Sprocket Size (no. Teeth) | Sprocket Bore size mm | Platewheel Size (no. Teeth) | Platewheel Bore size mm | Chain Breaking Strain | Pitch (mm) | Breaking Strain in n | Ratio | Platewheel diameter
1/2" | 12 | 25.4 | 57 | 30 | 18000 | 12.7 | 17999 | 4.75 | 230.54
1/2" | 15 | 25.4 | 57 | 30 | 18000 | 12.7 | 18000 | 3.8 | 230.54
1/2" | 19 | 25.4 | 57 | 30 | 18000 | 12.7 | 18000 | 3 | 230.54
5/8" | 12 | 25.4 | 57 | 30/40 | 22400 | 15.875 | 22400 | 4.75 | 288.18
5/8" | 18 | 25.4 | 57 | 30/40 | 22400 | 15.875 | 22400 | 3.1667 | 288.18
3/4" | 12 | 25.4 | 57 | 40/50 | 29000 | 19.05 | 29000 | 4.75 | 345.81
3/4" | 12 | 30 | 57 | 40/50 | 29000 | 19.05 | 29000 | 4.75 | 345.81
3/4" | 15 | 30 | 57 | 40/50 | 29000 | 19.05 | 29000 | 3.8 | 345.81
1" | 15 | 40 | 57 | 50/60/80 | 60000 | 25.4 | 60000 | 3.8 | 461.07
1 1/4" | 15 | 55 | 57 | 60/80 | 95000 | 31.75 | 95000 | 3.8 | 576.36

## Bearings
Bearing name | Shaft size in mm | newtons | load capacity in kgs | Manufacture | Part No
UCFL206 - 4 hole 30mm | 30 | 5900 | 601.6326 | Ellard
UCF208 - 4 hole 40mm | 40 | 10800 | 1101.2935 | Ellard
UCFL206 - 4 hole 30mm | 30 | 11250 | 1147.1807 | GFA | B/UFC206
UCF208 - 4 hole 40mm | 40 | 18100 | 1845.6863 | GFA | B/UFC208
UCF211- 4 hole 55mm | 55 | 29200 | 2977.5713 | GFA | B/UFC211
UCF212 - 4 hole 60mm | 60 | 32800 | 3344.6692 | GFA | B/UFC212
| 80 |  |  | Other
Note on D1: robert hyrons: needs confirming with supplier

## SafetyB
Name | Operating Torque (Nm) | Max Safety Torque (Nm) | Max Locking Speed (RPM) | Manufacture | Door max weight in kgs on 100mm axle | Driveshaft diameter mm | Stop distance | SB image | Notes
RD80 | 95 | 545 | 22 | Timmer |  | 18s | 10
RD150 | 147 | 812 | 22 | Timmer |  | 18s | 10
TA 1/2 RD | 332 | 796 | 22 | Timmer | 480 | 30 | 10
TA 2/3 RD | 552 | 1253 | 22 | Timmer |  | 40 | 10
FG 80 -40 | 800 | 2330 | 24 | Timmer |  | 40 | 10
FG 120 -50 | 1200 | 3530 | 24 | Timmer |  | 50 | 10
FG 220 -60 | 2200 | 6691 | 15 | Timmer |  | 60 | 10
FG 360 - 80 | 3600 | 10260 | 15 | Timmer |  | 80 | 10 |  | Out side our current scope required.
RSB-G | 130 | 276 | 22 | Ellard |  | 18s | 10
GDB 18 | 145 | 365 | 22 | Ellard | 200 | 18s | 10
[10 empty] | FG 40 -30 | 400 | 1075 | 24 | Timmer |  | 30 | 10
[10 empty] | FG 40 -35 | 400 | 1075 | 24 | Timmer |  | 35 | 10
[10 empty] | TA3 RD | 599 | 3081 | 20 | Timmer |  | 40 | 10
[10 empty] | TA4 RD | 1063 | 4092 | 18 | Timmer |  | 50 | 10
[10 empty] | TA5 - RD | 1943 | 10336 | 12 | Timmer |  | 65 | 10
[10 empty] | TA6 - RD | 3503 | 14014 | 10 | Timmer |  | 80 | 10
[10 empty] | RSB 1 / 2 (RSB1-30) | 332 | 1444 | 22 | Ellard | 460 | 30 | 10
[10 empty] | RSB 2 / 3 (RSB1-40) | 542 | 1863 | 22 | Ellard |  | 40 | 10
[10 empty] | RSB 4 (PCM10A) | 1000 | 3560 | 12 | Ellard |  | 50 | 10
[10 empty] | TA4 | 1063 | 4092 | 18 | Ellard |  |  | 10
[10 empty] | RSB-1-18a | 145 | 365 | 22 | Marantec | 200 | 18s | 10
Note on B1: robert hyrons: use this data column to match the max lift torque required to spec SB, advised from GFA UK 27/1/2026

## Endplate
Name | Size | Max load kgs | Material | Thickness mm | Fixing holes | Offset
EVO 300 (40) | 300 | 500 | Steel | 3 | 250 | 40
EVO 350 (40) | 350 | 450 | Steel | 3 | 300 | 40
EVO 400 (40) | 400 | 550 | Steel | 4 | 350 | 40
EVO 450 (40) | 450 | 550 | Steel | 4 | 400 | 40
EVO 300 (60) | 300 | 500 | Steel | 3 | 250 | 60
EVO 350 (60) | 350 | 450 | Steel | 3 | 300 | 60
EVO 400 (60) | 400 | 550 | Steel | 4 | 350 | 60
EVO 450 (60) | 450 | 550 | Steel | 4 | 400 | 60
Industrial 300 | 300 | 700 | Steel | 6 | 250 | 92
Industrial 350 | 350 | 650 | Steel | 6 | 300 | 92
Industrial 400 | 400 | 1200 | Steel | 8 | 350 | 92
Industrial 450 | 450 | 1100 | Steel | 8 | 400 | 92
Industrial 500 | 500 | 2500 | Steel | 10 | 450 | 92
Industrial 550 | 550 | 2350 | Steel | 10 | 500 | 92
Industrial 600 | 600 | 2200 | Steel | 10 | 550 | 92
135 Ali | 135 | 50 | Aluminium | 10 | 85
180 Ali | 180 | 50 | Aluminium | 10 | 130
205 Ali | 205 | 50 | Aluminium | 10 | 155
250 Ali | 250 | 50 | Aluminium | 10 | 200
300 Ali | 300 | 50 | Aluminium | 10 | 250
350 Ali | 350 | 50 | Aluminium | 10 | 300
Note on C1: robert hyrons: current load info not verified, needs checking
Note on G1: robert hyrons: This is the distance from guide or angle attachment to the endplat outter

## Wicket doors
Name | Height | Width
Standard | 1650 | 550
Euro door | 1875 | 750

## Sheet2
qty | width | height | m/2 | weight
8 | 1.02 | 0.606 | 0.61812 | 7.26 | 11.7453
| 1 | 1 | 1 | 11.7453 | 13.0503
9.1352
8 | 1.02 | 0.606 | 0.61812 | 7.52 | 12.1659
[6 empty] | spigot plate | 1.5mm thick | 3mm shoulder, 18mm pin length total
[5 empty] | 0.42063 | bearing plate | 3mm thick, 16mm bearing bracket stepoff
[6 empty] | over cap thickness 3mm | 3mm thick, 16mm bearing bracket stepoff

## Size range
Sizes to be confimed, this is to test logic.
Clear opening | operation | Min width | Max width | Min height | Max height
75mm 22g | Tube motor | 1000 | 6000 | 500 | 6000
75mm 20g | Tube motor | 1000 | 8200 | 500 | 8000
75mm 18g | Tube motor | 1000 | 9000 | 500 | 8000
95mm | Tube motor | 1000 | 9000 | 500 | 8000
100mm | Tube motor | 1000 | 9000 | 500 | 8000
75mm 22g | Industrial motor | 1000 | 6000 | 500 | 6000
75mm 20g | Industrial motor | 1000 | 8200 | 500 | 8000
75mm 18g | Industrial motor | 1000 | 9000 | 500 | 8000
95mm | Industrial motor | 1000 | 9000 | 500 | 8000
100mm | Industrial motor | 1000 | 9000 | 500 | 8000
75mm 22g | Manual | 1000 | 6000 | 500 | 3000
75mm 20g | Manual | 1000 | 4000 | 500 | 3000
75mm 18g | Manual | 1000 | 2000 | 500 | 3000
95mm | Manual | 1000 | 4000 | 500 | 3000
100mm | Manual | 1000 | 2000 | 500 | 3000